## Energy consumption
Vehicle | Consumption | Year | Unit | Scope | Class
ICEV | 29.86 | 2020 | l/100 km | tank-to-wheel | 40
ICEV PtL | 29.86 | 2020 | l/100 km | tank-to-wheel | 40
BEV | 1.6 | 2020 | kWh/km | plug-to-wheel | 40
OC-BEV | 1.71 | 2020 | kWh/km | grid-to-wheel | 40
FCEV | 2.53 | 2020 | kWh/km | tank-to-wheel | 40
ICEV_PtM | 2.96 | 2020 | kWh/km | tank-to-wheel | 40
ICEV | 26.67 | 2025 | l/100 km | tank-to-wheel | 40
ICEV PtL | 26.67 | 2025 | l/100 km | tank-to-wheel | 40
BEV | 1.41 | 2025 | kWh/km | plug-to-wheel | 40
OC-BEV | 1.55 | 2025 | kWh/km | grid-to-wheel | 40
FCEV | 2.24 | 2025 | kWh/km | tank-to-wheel | 40
ICEV_PtM | 2.64 | 2025 | kWh/km | tank-to-wheel | 40
ICEV | 23.47 | 2030 | l/100 km | tank-to-wheel | 40
ICEV PtL | 23.47 | 2030 | l/100 km | tank-to-wheel | 40
BEV | 1.21 | 2030 | kWh/km | plug-to-wheel | 40
OC-BEV | 1.39 | 2030 | kWh/km | grid-to-wheel | 40
FCEV | 1.95 | 2030 | kWh/km | tank-to-wheel | 40
ICEV_PtM | 2.33 | 2030 | kWh/km | tank-to-wheel | 40
ICEV | 23.47 | 2040 | l/100 km | tank-to-wheel | 40
ICEV PtL | 23.47 | 2040 | l/100 km | tank-to-wheel | 40
BEV | 1.21 | 2040 | kWh/km | plug-to-wheel | 40
OC-BEV | 1.39 | 2040 | kWh/km | grid-to-wheel | 40
FCEV | 1.87 | 2040 | kWh/km | tank-to-wheel | 40
ICEV_PtM | 2.33 | 2040 | kWh/km | tank-to-wheel | 40
ICEV | 23.47 | 2050 | l/100 km | tank-to-wheel | 40
ICEV PtL | 23.47 | 2050 | l/100 km | tank-to-wheel | 40
BEV | 1.21 | 2050 | kWh/km | plug-to-wheel | 40
OC-BEV | 1.39 | 2050 | kWh/km | grid-to-wheel | 40
FCEV | 1.79 | 2050 | kWh/km | tank-to-wheel | 40
ICEV_PtM | 2.33 | 2050 | kWh/km | tank-to-wheel | 40
Notes: Energy consumption values for long-haul tractor trailers with 40 tonnes GVW. Values after 2030 are kept constant except for the FCEV which benefits from an increasing average fuel cell efficiency until 2050. Taking into account fuel efficiency improvements of ICEVs until 2030. For OC-BEVs, above values represent the energy consumption when drawing traction from the overhead lines with and without charging losses; when running on the battery, the BEV (battery-to-wheel) values apply after accounting for battery weight differences.
Sources: T&E calculations based on Earl et al. (2018), Delgado et al. (2017), Moultak et al. (2017), Kühnel et al. (2018), National Research Council (2013), Volvo (2017).

## Sheet1
Vehicle | Consumption | Year | Unit | Scope | Class
OC-BEV | 1.71 | 2020 | kWh/km | grid-to-wheel | 40
OC-BEV | 1.55 | 2025 | kWh/km | plug-to-wheel | 40
OC-BEV | 1.39 | 2030 | kWh/km | plug-to-wheel | 40 | removed these for
OC-BEV | 1.39 | 2040 | kWh/km | plug-to-wheel | 40
OC-BEV | 1.39 | 2050 | kWh/km | plug-to-wheel | 40
OC-BEV | 1.54 | 2020 | kWh/km | pantograph-to-wheel | 40
OC-BEV | 1.4 | 2025 | kWh/km | pantograph-to-wheel | 40
OC-BEV | 1.25 | 2030 | kWh/km | pantograph-to-wheel | 40
OC-BEV | 1.25 | 2040 | kWh/km | pantograph-to-wheel | 40
OC-BEV | 1.25 | 2050 | kWh/km | pantograph-to-wheel | 40
| 1.5876 | 2020 | kWh/km | pantograph-to-wheel | 40
| 1.442 | 2025 | kWh/km | pantograph-to-wheel | 40
| 1.2892 | 2030 | kWh/km | pantograph-to-wheel | 40
| 1.2892 | 2040 | kWh/km | pantograph-to-wheel | 40
| 1.2892 | 2050 | kWh/km | pantograph-to-wheel | 40

## Vehicle cost
Vehicle | Cost type | Recurring annual cost | Cost [€] | Year | Class
ICEV | Purchase cost | FALSE | 105484 | 2020 | 40
ICEV | Maintenance & repair | TRUE | 20471 | 2020 | 40
ICEV | Vehicle taxes | TRUE | 561 | 2020 | 40
BEV | Purchase cost | FALSE | 417255 | 2020 | 40
BEV | Maintenance & repair | TRUE | 14359 | 2020 | 40
BEV | Vehicle taxes | TRUE | 5 | 2020 | 40
OC-BEV | Purchase cost | FALSE | 203547 | 2020 | 40
OC-BEV | Maintenance & repair | TRUE | 14632 | 2020 | 40
OC-BEV | Vehicle taxes | TRUE | 5 | 2020 | 40
FCEV | Purchase cost | FALSE | 391802 | 2020 | 40
FCEV | Maintenance & repair | TRUE | 26324 | 2020 | 40
FCEV | Vehicle taxes | TRUE | 5 | 2020 | 40
ICEV PtL | Purchase cost | FALSE | 105484 | 2020 | 40
ICEV PtL | Maintenance & repair | TRUE | 20471 | 2020 | 40
ICEV PtL | Vehicle taxes | TRUE | 561 | 2020 | 40
ICEV PtM | Purchase cost | FALSE | 128339 | 2020 | 40
ICEV PtM | Maintenance & repair | TRUE | 21894 | 2020 | 40
ICEV PtM | Vehicle taxes | TRUE | 561 | 2020 | 40
BEV | Infrastructure | TRUE | 10463 | 2020 | 40
FCEV | Infrastructure | TRUE | 4855 | 2020 | 40
OC-BEV | Infrastructure | TRUE | 5338 | 2020 | 40
ICEV | Purchase cost | FALSE | 109159 | 2025 | 40
ICEV | Maintenance & repair | TRUE | 20608 | 2025 | 40
ICEV | Vehicle taxes | TRUE | 561 | 2025 | 40
BEV | Purchase cost | FALSE | 200006 | 2025 | 40
BEV | Maintenance & repair | TRUE | 14359 | 2025 | 40
BEV | Vehicle taxes | TRUE | 5 | 2025 | 40
OC-BEV | Purchase cost | FALSE | 136872 | 2025 | 40
OC-BEV | Maintenance & repair | TRUE | 14632 | 2025 | 40
OC-BEV | Vehicle taxes | TRUE | 5 | 2025 | 40
FCEV | Purchase cost | FALSE | 209572 | 2025 | 40
FCEV | Maintenance & repair | TRUE | 18735 | 2025 | 40
FCEV | Vehicle taxes | TRUE | 5 | 2025 | 40
ICEV PtL | Purchase cost | FALSE | 109159 | 2025 | 40
ICEV PtL | Maintenance & repair | TRUE | 20608 | 2025 | 40
ICEV PtL | Vehicle taxes | TRUE | 561 | 2025 | 40
ICEV PtM | Purchase cost | FALSE | 120075 | 2025 | 40
ICEV PtM | Maintenance & repair | TRUE | 20389 | 2025 | 40
ICEV PtM | Vehicle taxes | TRUE | 561 | 2025 | 40
BEV | Infrastructure | TRUE | 9621 | 2025 | 40
FCEV | Infrastructure | TRUE | 4391 | 2025 | 40
OC-BEV | Infrastructure | TRUE | 5338 | 2025 | 40
ICEV | Purchase cost | FALSE | 115252 | 2030 | 40
ICEV | Maintenance & repair | TRUE | 20608 | 2030 | 40
ICEV | Vehicle taxes | TRUE | 561 | 2030 | 40
BEV | Purchase cost | FALSE | 145346 | 2030 | 40
BEV | Maintenance & repair | TRUE | 14359 | 2030 | 40
BEV | Vehicle taxes | TRUE | 5 | 2030 | 40
OC-BEV | Purchase cost | FALSE | 112028 | 2030 | 40
OC-BEV | Maintenance & repair | TRUE | 14632 | 2030 | 40
OC-BEV | Vehicle taxes | TRUE | 5 | 2030 | 40
FCEV | Purchase cost | FALSE | 157096 | 2030 | 40
FCEV | Maintenance & repair | TRUE | 18735 | 2030 | 40
FCEV | Vehicle taxes | TRUE | 5 | 2030 | 40
ICEV PtL | Purchase cost | FALSE | 115252 | 2030 | 40
ICEV PtL | Maintenance & repair | TRUE | 20608 | 2030 | 40
ICEV PtL | Vehicle taxes | TRUE | 561 | 2030 | 40
ICEV PtM | Purchase cost | FALSE | 126777 | 2030 | 40
ICEV PtM | Maintenance & repair | TRUE | 20389 | 2030 | 40
ICEV PtM | Vehicle taxes | TRUE | 561 | 2030 | 40
BEV | Infrastructure | TRUE | 6917 | 2030 | 40
FCEV | Infrastructure | TRUE | 2592 | 2030 | 40
OC-BEV | Infrastructure | TRUE | 5338 | 2030 | 40
ICEV | Purchase cost | FALSE | 115252 | 2040 | 40
ICEV | Maintenance & repair | TRUE | 20608 | 2040 | 40
ICEV | Vehicle taxes | TRUE | 561 | 2040 | 40
BEV | Purchase cost | FALSE | 145346 | 2040 | 40
BEV | Maintenance & repair | TRUE | 14359 | 2040 | 40
BEV | Vehicle taxes | TRUE | 5 | 2040 | 40
OC-BEV | Purchase cost | FALSE | 112028 | 2040 | 40
OC-BEV | Maintenance & repair | TRUE | 14632 | 2040 | 40
OC-BEV | Vehicle taxes | TRUE | 5 | 2040 | 40
FCEV | Purchase cost | FALSE | 155647 | 2040 | 40
FCEV | Maintenance & repair | TRUE | 18735 | 2040 | 40
FCEV | Vehicle taxes | TRUE | 5 | 2040 | 40
ICEV PtL | Purchase cost | FALSE | 115252 | 2040 | 40
ICEV PtL | Maintenance & repair | TRUE | 20608 | 2040 | 40
ICEV PtL | Vehicle taxes | TRUE | 561 | 2040 | 40
ICEV PtM | Purchase cost | FALSE | 126777 | 2040 | 40
ICEV PtM | Maintenance & repair | TRUE | 20389 | 2040 | 40
ICEV PtM | Vehicle taxes | TRUE | 561 | 2040 | 40
BEV | Infrastructure | TRUE | 6917 | 2040 | 40
FCEV | Infrastructure | TRUE | 2592 | 2040 | 40
OC-BEV | Infrastructure | TRUE | 5338 | 2040 | 40
ICEV | Purchase cost | FALSE | 115252 | 2050 | 40
ICEV | Maintenance & repair | TRUE | 20608 | 2050 | 40
ICEV | Vehicle taxes | TRUE | 561 | 2050 | 40
BEV | Purchase cost | FALSE | 145346 | 2050 | 40
BEV | Maintenance & repair | TRUE | 14359 | 2050 | 40
BEV | Vehicle taxes | TRUE | 5 | 2050 | 40
OC-BEV | Purchase cost | FALSE | 112028 | 2050 | 40
OC-BEV | Maintenance & repair | TRUE | 14632 | 2050 | 40
OC-BEV | Vehicle taxes | TRUE | 5 | 2050 | 40
FCEV | Purchase cost | FALSE | 154318 | 2050 | 40
FCEV | Maintenance & repair | TRUE | 18735 | 2050 | 40
FCEV | Vehicle taxes | TRUE | 5 | 2050 | 40
ICEV PtL | Purchase cost | FALSE | 115252 | 2050 | 40
ICEV PtL | Maintenance & repair | TRUE | 20608 | 2050 | 40
ICEV PtL | Vehicle taxes | TRUE | 561 | 2050 | 40
ICEV PtM | Purchase cost | FALSE | 126777 | 2050 | 40
ICEV PtM | Maintenance & repair | TRUE | 20389 | 2050 | 40
ICEV PtM | Vehicle taxes | TRUE | 561 | 2050 | 40
BEV | Infrastructure | TRUE | 6917 | 2050 | 40
FCEV | Infrastructure | TRUE | 2592 | 2050 | 40
OC-BEV | Infrastructure | TRUE | 5338 | 2050 | 40
ICEV | Fuel | TRUE | 0 | 2020 | 40
ICEV | Fuel | TRUE | 0 | 2025 | 40
ICEV | Fuel | TRUE | 0 | 2030 | 40
ICEV | Fuel | TRUE | 0 | 2040 | 40
ICEV | Fuel | TRUE | 0 | 2050 | 40
BEV | Fuel | TRUE | 0 | 2020 | 40
BEV | Fuel | TRUE | 0 | 2025 | 40
BEV | Fuel | TRUE | 0 | 2030 | 40
BEV | Fuel | TRUE | 0 | 2040 | 40
BEV | Fuel | TRUE | 0 | 2050 | 40
OC-BEV | Fuel | TRUE | 0 | 2020 | 40
OC-BEV | Fuel | TRUE | 0 | 2025 | 40
OC-BEV | Fuel | TRUE | 0 | 2030 | 40
OC-BEV | Fuel | TRUE | 0 | 2040 | 40
OC-BEV | Fuel | TRUE | 0 | 2050 | 40
FCEV | Fuel | TRUE | 0 | 2020 | 40
FCEV | Fuel | TRUE | 0 | 2025 | 40
FCEV | Fuel | TRUE | 0 | 2030 | 40
FCEV | Fuel | TRUE | 0 | 2040 | 40
FCEV | Fuel | TRUE | 0 | 2050 | 40
ICEV | CO2 price | TRUE | 0 | 2020 | 40
ICEV | CO2 price | TRUE | 0 | 2025 | 40
ICEV | CO2 price | TRUE | 0 | 2030 | 40
ICEV | CO2 price | TRUE | 0 | 2040 | 40
ICEV | CO2 price | TRUE | 0 | 2050 | 40
BEV | CO2 price | TRUE | 0 | 2020 | 40
BEV | CO2 price | TRUE | 0 | 2025 | 40
BEV | CO2 price | TRUE | 0 | 2030 | 40
BEV | CO2 price | TRUE | 0 | 2040 | 40
BEV | CO2 price | TRUE | 0 | 2050 | 40
OC-BEV | CO2 price | TRUE | 0 | 2020 | 40
OC-BEV | CO2 price | TRUE | 0 | 2025 | 40
OC-BEV | CO2 price | TRUE | 0 | 2030 | 40
OC-BEV | CO2 price | TRUE | 0 | 2040 | 40
OC-BEV | CO2 price | TRUE | 0 | 2050 | 40
FCEV | CO2 price | TRUE | 0 | 2020 | 40
FCEV | CO2 price | TRUE | 0 | 2025 | 40
FCEV | CO2 price | TRUE | 0 | 2030 | 40
FCEV | CO2 price | TRUE | 0 | 2040 | 40
FCEV | CO2 price | TRUE | 0 | 2050 | 40
BEV | Subsidy | FALSE | 0 | 2020 | 40
BEV | Subsidy | FALSE | 0 | 2025 | 40
BEV | Subsidy | FALSE | 0 | 2030 | 40
BEV | Subsidy | FALSE | 0 | 2040 | 40
BEV | Subsidy | FALSE | 0 | 2050 | 40
OC-BEV | Subsidy | FALSE | 0 | 2020 | 40
OC-BEV | Subsidy | FALSE | 0 | 2025 | 40
OC-BEV | Subsidy | FALSE | 0 | 2030 | 40
OC-BEV | Subsidy | FALSE | 0 | 2040 | 40
OC-BEV | Subsidy | FALSE | 0 | 2050 | 40
FCEV | Subsidy | FALSE | 0 | 2020 | 40
FCEV | Subsidy | FALSE | 0 | 2025 | 40
FCEV | Subsidy | FALSE | 0 | 2030 | 40
FCEV | Subsidy | FALSE | 0 | 2040 | 40
FCEV | Subsidy | FALSE | 0 | 2050 | 40
Sources: T&E calculations based on Kühnel et al. (2018), Meszler et al. (2018), ACEA (2020), Zoll (2020) BloombergNEF (2020), Moultak et al. (2017), Ricardo Energy & Environment (2019), Hall et al. (2019), U.S. Department of Energy (2019) and Roland Berger (2020).

## Energy costs det
Energy costs
Electricity and electricity-based fuel production in Europe |  |  | €-cent/kWh
|  | 2020 | 2025 | 2030 | 2040 | 2050
Fossil diesel | Total | 5.34 | 5.34 | 5.34 | 5.34 | 5.34
| Total incl. taxes and levies | 10.07 | 10.07 | 10.07 | 10.07 | 10.07
Renewable electricity (commercial use) | Levelised cost of electricity | 9.22 | 7.8 | 7.23 | 6.14 | 5.11
| Transport to Germany | Grid connection fees included in LCOE
| Distribution in Germany | 4.14 | 4.14 | 4.14 | 4.14 | 4.14
| Total | 13.36 | 11.94 | 11.37 | 10.28 | 9.25
| Total incl. taxes and levies | 26.07 | 24.65 | 24.08 | 22.99 | 21.96
Renewable hydrogen from offshore wind on-site production (PPA) | Levelised cost of hyd rogen | 16.7 | 13.9 | 12.49 | 10 | 7.91
| Compression | 1.96 | 1.65 | 1.35 | 1.04 | 0.73
| Transport to Germany | not applicable
| Distribution in Germany | not applicable
| Total | 18.65 | 15.56 | 13.83 | 11.04 | 8.64
| Total incl. taxes and levies | 25.6 | 22.29 | 20.37 | 17.21 | 14.48
Power-to-liquid from offshore wind in the North Sea | Levelised cost of fuel production | 27.48 | 23.71 | 20.86 | 17.42 | 14.49
| Transport to Germany | not applicable
| Distribution in Germany | 1 | 1 | 1 | 1 | 1
| Total | 28.48 | 24.71 | 21.87 | 18.42 | 15.49
| Total incl. taxes and levies | 41.9 | 37.86 | 34.77 | 30.85 | 27.52
Power-to- | Levelised cost of fuel | 26.16 | 22.34 | 19.56 | 16.08 | 13.74
methane from | production
offshore wind in the North Sea | Liquefaction | 0.69 | 0.68 | 0.67 | 0.64 | 0.61
| Transport to Germany | not applicable
| Distribution in Germany | 1.1 | 1.1 | 1.1 | 1.1 | 1.1
| Total | 27.95 | 24.12 | 21.33 | 17.82 | 15.45
| Total incl. taxes and levies | 38.03 | 34.83 | 32.67 | 28.7 | 25.92
Electricity-based fuel production in North Africa |  |  | €-cent/kWh
|  | 2020 | 2025 | 2030 | 2040 | 2050
Renewable | Levelised cost of hydrogen | 10.18 | 8.88 | 7.83 | 6.1 | 4.86
hydrogen from solar PV in North Africa
Liquefaction | 6.73 | 5.57 | 4.41 | 3.55 | 2.69
| Transport to Germany | 2.07 | 2.07 | 2.07 | 2.07 | 2.07
| Distribution in Germany | 1.6 | 1.6 | 1.6 | 1.6 | 1.6
| Total | 20.58 | 18.13 | 15.91 | 13.33 | 11.23
| Total incl. taxes and levies | 20.58 | 18.13 | 15.91 | 13.33 | 11.23
Power-to-liquid | Levelised cost of fuel | 18.9 | 17.1 | 14.74 | 12.29 | 10.49
from solar PV in | production
North Africa | Transport to Germany | 0.04 | 0.04 | 0.04 | 0.04 | 0.04
| Distribution in Germany | 1 | 1 | 1 | 1 | 1
| Total | 19.95 | 18.15 | 15.78 | 13.33 | 11.53
| Total incl. taxes and levies | 24.67 | 22.86 | 20.5 | 18.05 | 16.25
Power-to- | Levelised cost of fuel | 17.83 | 15.94 | 13.62 | 11.11 | 9.88
methane from solar PV in North Africa | production
Liquefaction | 0.69 | 0.68 | 0.67 | 0.64 | 0.61
| Transport to Germany | 0.21 | 0.21 | 0.21 | 0.21 | 0.21
| Distribution in Germany | 1.1 | 1.1 | 1.1 | 1.1 | 1.1
| Total | 19.83 | 17.93 | 15.61 | 13.07 | 11.8
| Total incl. taxes and levies | 21.22 | 20.22 | 18.79 | 16.25 | 14.98
Sources: T&E calculations based on Destatis (2020), Zoll (2020), Agora Verkehrswende et al. (2018), Destatis (2021), U.S. Department of Energy (2019), Pfennig et al. (2017), Runge et al. (2020), Hydrogen Council (2020), EnWG (2020), Mottschall et al. (2019), Bundesnetzagentur (2020), Fasihi et al. (2016) and and Bünger et al. (2016).

## Energy cost
Vehicle | Source | Cost | Year | Unit
ICEV |  | 0.999 | 2020 | €/l Diesel
ICEV |  | 0.999 | 2025 | €/l Diesel
ICEV |  | 0.999 | 2030 | €/l Diesel
ICEV |  | 0.999 | 2040 | €/l Diesel
ICEV |  | 0.999 | 2050 | €/l Diesel
BEV | Renewable electricity (commercial use) | 0.2607 | 2020 | €/kWh electricity
BEV | Renewable electricity (commercial use) | 0.2465 | 2025 | €/kWh electricity
BEV | Renewable electricity (commercial use) | 0.2408 | 2030 | €/kWh electricity
BEV | Renewable electricity (commercial use) | 0.2299 | 2040 | €/kWh electricity
BEV | Renewable electricity (commercial use) | 0.2196 | 2050 | €/kWh electricity
OC-BEV | Renewable electricity (commercial use) | 0.2607 | 2020 | €/kWh electricity
OC-BEV | Renewable electricity (commercial use) | 0.2465 | 2025 | €/kWh electricity
OC-BEV | Renewable electricity (commercial use) | 0.2408 | 2030 | €/kWh electricity
OC-BEV | Renewable electricity (commercial use) | 0.2299 | 2040 | €/kWh electricity
OC-BEV | Renewable electricity (commercial use) | 0.2196 | 2050 | €/kWh electricity
FCEV | Northafrica with transport by tankers | 6.8593 | 2020 | €/kg H2
FCEV | Northafrica with transport by tankers | 6.0427 | 2025 | €/kg H2
FCEV | Northafrica with transport by tankers | 5.3028 | 2030 | €/kg H2
FCEV | Northafrica with transport by tankers | 4.4429 | 2040 | €/kg H2
FCEV | Northafrica with transport by tankers | 3.743 | 2050 | €/kg H2

## Infrastructure
Electric charging station
Paramters |  | 2020 | 2025 | 2030
High-power charger (1.2 MW) | Chargingtime | 45 minutes for 400 km range
| Supplied vehicles per day | 10 | 20
| Service life | 15 years
| Capital expenditure | 464344 | 420000 | 374186
| Operational expenses | €4,643 p.a. | €4,200 p.a. | €3,742 p.a.
Overnight charger (150 kW) | Chargingtime | 8 hours for 800 km range
| Supplied vehicles per day | 0.83 |  | 0.91
| Service life |  | 15 years
| Capital expenditure | 75000 | 69545 | 65000
| Operational expenses | € 750 p.a. | € 696 p.a. | € 650 p.a.
Total infrastructure costs per vehicle per year (high |  | € 10,463 p.a. | €9,621 p.a. | €6,917 p.a.
utilisation)
Electric road system
| Parameters | 2020 |  | 2025 | 2030
Overhead | System voltage |  | 1,500 wc
catenary system | Maximum power consumption per vehicle for traction and battery charging | 240 kW
Average vehicle speed | 80 km/h
Installed permanent power per direction | 2 MW/km
Installed permanent substation power | 4 MW/km
Number of supplied vehicles per direction (at 240 kW) | 8 vehicles/km
Number of supplied vehicles per direction at overload capacity (for up to 2 hrs at 240 kW) | 12 vehicles/km
Possible time gap between vehicles | 5.40 seconds
Possible time gap at overload capacity | 4.05 seconds
Service life | 20 years
Capital expenditure per km (both directions) | €3.05 million
| Capital expenditure per MW (both directions) | 762500
| Operational expenses per km (both directions) | € 61,000 p.a.
Total infrastructure costs per vehicle per year (high utilisation) | €5,338 p.a.
Hydrogen refuelling station
| Parameters | 2020 |  | 2025 | 2030
Mid-sized | Total refuelling capacity |  | 5,4681<92
hydrogen refuelling station
Mean refuelling quantity per vehicle | 42 kgH2 |  | 37 1<92 | 32 1<92
| Dispenser flow rate |  | 3.6 - 7.2 kgH2/min
| Supplied vehicles per day |  | 110 | 166
| Service life |  | 15 years
Capital expenditure | € 6.97 million | € 6.30 million | € 5.61 million
| Operational expenses | € 69,652 p.a. | € 63,000 p.a. | € 56,128 p.a.
Total infrastructure costs per vehicle per year | € 4,855 p.a. | €4,391 p.a. | € 2,592 p.a.
(high utilisation)
LNG refuelling station
| Parameters |  | 2020 |  |  | 2025 | 2030
Mid-sized LNG refuelling station | Total refuelling capacity |  |  | 17,000 kgLNG
Mean refuelling quantity per vehicle | 119 kgLNG |  |  | 106 kgLNG | 93 kgLNG
| Supplied vehicles per day |  | 55 |  | 83
| Service life |  | 15 years
Capital expenditure | € 1.03 million |  | € 1.03 million | € 1.03 million
| Operational expenses per year | € 27,080 p.a. |  | €27,080 p.a. | € 27,080 p.a.
Total infrastructure costs per vehicle per year (high utilisation) | € 1,746 p.a. |  | € 1,746 p.a. | € 1,157 p.a.
Sources: T&E calculations based on Kühnel et al. (2018).
Road charges
Vehicle | Charge | 2020 | 2025 | 2030
ICEV_diesel | Infrastructure charge | €-cent 17.40/km | €-cent 17.40/km | €-cent 17.40/km
| External cost charge for noise and air pollution | €-cent 1.30/km | €-cent 1.30/km | €-cent 1.30/km
| External cost charge for C02 |  | €-cent 8.00/km | €-cent 8.00/km
| Total | €-cent 18.70/km | €-cent 26.70/km | €-cent 26.70/km
BEV |  |  |  | €-cent 4.35/km
| External cost charge for air and noise pollution |  | €-cent 0.20/km | €-cent 0.20/km
External cost charge for C02
| Total |  | €-cent 0.20/km | €-cent 4.55/km
OC-BEV | Infrastructure charge |  |  | €-cent 4.35/km
| External cost charge for air and noise pollution | €-cent 0.20/km | €-cent 0.20/km
External cost charge for C02
| Total | €-cent 0.20/km | €-cent 4.55/km
FCEV | Infrastructure charge |  |  | €-cent 4.35/km
| External cost charge for air and noise pollution | €-cent 0.20/km | €-cent 0.20/km
External cost charge for C02
| Total | €-cent 0.20/km | €-cent 4.55/km
ICEV PtL | Infrastructure charge | €-cent 17.40/km | €-cent 17.40/km | €-cent 17.40/km
| External cost charge for air and noise pollution | €-cent 1.30/km | €-cent 1.30/km | €-cent 1.30/km
| External cost charge for C02 | €-cent 8.00/km | €-cent 8.00/km
| Total | €-cent 18.70/km | €-cent 26.70/km | €-cent 26.70/km
ICEV PtM | Infrastructure charge | €-cent 17.40/km | €-cent 12.18/km | €-cent 12.18/km
| External cost charge for air and noise pollution | €-cent 1.30/km | €-cent 1.30/km | €-cent 1.30/km
| External cost charge for C02 |  | €-cent 8.00/km | €-cent 8.00/km
| Total | €-cent 18.70/km | €-cent 21.48/km | €-cent 21.48/km
External cost charge for C02
Sources: T&E calculations based on European Commission (2013), Kühnel et al. (2018), BFStrMG (2020) and Council of the European Union (2020).